## DV Tool Log Signals Map
Signal Type | Signal Name (CAN/d-Space) | Signal Location | Signal Unit | Signal Description
Host Vehicle Speed | Veh_Spd_Raw_KPH | mudp/vse/ Vehicle_State_stream_struc | k/h > m/s | Host vehicle speed in k/h converted to m/s
Host Vehicle ACC State | ACC_State | mudp/acc/ACC_NCC_stream_struc | bool | Bool value stating state of ACC of host vehicle
Host Vehicle Lat. Acceleration | LateralAcceleration | mudp/lka/Interface_LKA_T_struc | m/s^2 | Lateral acceleration of host vehicle
Host Vehicle Yaw Rate | Yaw_Rate_Compensaated_Rad | mudp/acc/ACC_NCC_stream_struc | radians/s | Yaw Rate of host vehicle
Host Vehicle Steering Angle | Veh_Steering_Angle | mudp/vse/ Vehicle_State_stream_struc | degrees > radians | Steering angle of host vehicle
Host Vehicle Long. Acceleration | LongAcceleration | mudp/lka/Interface_LKA_T_struc | m/s^2 | Longitudinal acceleration of host vehicle
Host Vehicle Jerk Limit Maximum | Jerk_Limit_Max | mudp/acc/ACC_NCC_stream_struc | m/s^3 | Jerk experienced in host vehicle
Host Vehicle Jerk Limit Minimum | Jerk_Limit_Min | mudp/acc/ACC_NCC_stream_struc | m/s^3 | Jerk experience in host vehicle
ACC Target ID | ACCTgtID | mudp/acc/ACC_NCC_stream_struc | bool | Bool value stating ACC target identified by host vehicle
Host Vehicle Throttle Override | Throttle_Override_Active | mudp/acc/ACC_NCC_stream_struc | bool | Bool value stating throttle override detection in host vehicle
Host Vehcile Brake Override | BrkPedTrvlAchvdEnable | mudp/acc/ACC_NCC_stream_struc | bool | Bool value stating brake override detection in host vehicle
Actual Range | Biased_Range | mudp/acc/ACC_NCC_stream_struc | m | Actual range between host and lead vehicles
Desired Range | Desired_Range | mudp/acc/ACC_NCC_stream_struc | m | Desired range between host and lead vehicles
Host Vehicle Speed | Host_Speed_mps | mudp/acc/ACC_NCC_stream_struc | m/s | Host vehicle speed in m/s
Lead Vehicle Speed | ACC_LV_Speed_mps | mudp/acc/ACC_NCC_stream_struc | m/s | Lead vehicle speed in m/s
Host Vehicle Acceleration | Host_Long_Accel_mpss | mudp/acc/ACC_NCC_stream_struc | m/s^2 | Host vehicle acceleration in m/s^2
Lead Vehicle Acceleration | ACC_LV_Accel_mpss | mudp/acc/ACC_NCC_stream_struc | m/s^2 | Lead vehicle acceleration ins m/s^2
Note on D5: Roy, Tonmoy: Need to make sure if the units for Yaw Rate is radians/s in the data

## DSpace Log Signals Map
Signal Type |  | Signal Name | Signal Location | Signal Unit | Signal Description
ACC | Host_Long_Accel_mpss | Host_Long_Accel_mpss | det_host_veh_state | m/s2 | Fused IMU host vehicle acceleration and ActVehAccel
| Host_Speed_mps | Host_Speed_mps | det_host_veh_state | m/s | Filtered host vehicle speed
| ACCDrvrSeltedSpd_mps | ACCDrvrSeltedSpd_mps | HMI_GM | m/s | Driver selected host vehicle ACC speed
| Map_Speed | Map_Speed | from Perception/Localization | m/s | Speed limit derived from map
| TSR_Speed | TSR_Speed | from Perception/Localization | m/s | Traffic sign speed
| Allowed_Speed | Allowed_Speed | from Controls | m/s | Final decision speed
| ACC_Target_Present | ACC_Target_Present | Lead_Vehicle_State | bool | Target vehicle present or not
| ACC_Target_Speed_mps | ACC_Target_Speed_mps | Lead_Vehicle_State | m/s | Target vehicle speed
| ACCRange | ACCRange | Lead_Vehicle_State | m | Target vehicle distance from host vehicle
| ACCRangeRate | ACCRangeRate | Lead_Vehicle_State | m/s | Rate of distance change between host and target vehicle
| ACCA_State | ACCA_State | HWP_Supervisor | num 0-4 | Only ACCA_State = 3 means ACC engaged
LC
Vehicle State | AUTO/Manual | HP_Mode | HP_Mode_Supervisor | num 0-7 | Only HP_Mode = 3 means Vehicle engaged